## Fulminate_CPU-Device_Bus
Signal Name	Width	Description
Clock	1	The master synchronisation clock. All operations are clocked to the rising edge of clock.
Reset	1	Synchronous reset
Data	16	Data line, bi-directional with only either master or a slave driving the line at one
Address	32	Address line, driven by master
Device Select	1	If 1, device is selected and operations are valid
Byte Select	2	Selects which byte(s) to are to be written to. By convention ByteSel(MSB) corresponds to byte with lowest address (big endian addressing). A value of [00] indicates bus is not in use
Read/Write	1	If high data is written, otherwise data is read
Wt	1	If high, indicates the write transfer has been completed (if write), or that the output from the slave is not stable (if read)

	Reset						Bus Write with wait					Bus read with wait					Multi-byte Read/Write with no wait

Clock

Reset

Data [15:0]							Data Master -> Slave					Data Slave -> Master					Data0		Data1		Data2		Data3		Data4

Address [31:0]							Address					Address					Addr0		Addr1		Addr2		Addr3		Addr4

Device Select

Byte Select [1:0]							byte sel					byte sel					BSel0		BSel1		BSel2		BSel3		BSel4

Read/Write

Wt

Description	A master reset occurs on the rising edge of clock when reset is asserted						The data, address, read, byte and device select are asserted as quickly as possible after the first rising edge. Data is transferred from master to slave on the first rising edge after the device is no longer asserting the wait signal. Master must maintain the same bus state until wait line is disasserted					Similar to write, with read line asserted instead. Slave outputs data onto data bus.
							Up to one word of data is transferred per cycle with no wait states. As before, data is transferred on the rising edge. Each transfer need not read or write to the same device. Read and write may never be asserted at the same time - this is an illegal signal combination